## Sheet1
Designator | Value | Footprint | Digikey Link | Part # | Quantity
C1,C13,C15,C19 | 4.7u | 0402 | https://www.digikey.com/en/products/detail/samsung-electro-mechanics/CL05A475MP5NRNC/3887140 | CL05A475MP5NRNC | 4
C2,C4,C9,C16-C18,C20-C22 | 100n | 0402 | https://www.digikey.com/en/products/detail/samsung-electro-mechanics/CL05A104KA5NNNC/3886701 | CL05A104KA5NNNC | 9
C3,C5-C8,C10 | 1u | 0402 | https://www.digikey.com/en/products/detail/samsung-electro-mechanics/CL05A105KP5NNNC/3886734 | CL05A105KP5NNNC | 6
C11,C26 | 10n | 0402 | https://www.digikey.com/en/products/detail/samsung-electro-mechanics/CL05B103KB5NNNC/3886686 | CL05B103KB5NNNC | 2
C12,C14 | 10p | 0402 | https://www.digikey.com/en/products/detail/murata-electronics/GRM1555C1H100FA01D/2543854 | GRM1555C1H100FA01D | 2
C23 | 100p | 0402 | https://www.digikey.com/en/products/detail/murata-electronics/GRM1555C1H101JA01D/3693829 | GRM1555C1H101JA01D | 1
C24 | 0.8p | 0402 | https://www.digikey.com/en/products/detail/yageo/CC0402BRNPO9BNR80/5883200 | CC0402BRNPO9BNR80 | 1
C25 | 0.3p | 0402 | https://www.digikey.com/en/products/detail/murata-electronics/GRM1555C1HR30BA01J/4358110 | GRM1555C1HR30BA01J | 1
C30 | 1.2p | 0402 | https://www.digikey.com/en/products/detail/yageo/CC0402CRNPO9BN1R2/302736 | CC0402CRNPO9BN1R2 | 1
D1 | PWR | 0603 | https://www.digikey.com/en/products/detail/liteon/LTST-C191KRKT/386837 | LTST-C191KRKT | 1
D2 | STAT | 0603 | https://www.digikey.com/en/products/detail/liteon/LTST-C190GKT/269230 | LTST-C190GKT | 1
J2 | Conn_02x05_Odd_Even | PinHeader_2x05_P1.27mm_Vertical_SMD | https://www.digikey.com/en/products/detail/amphenol-cs-fci/20021121-00010C4LF/2209057 | 20021121-00010C4LF | 1
J3 | Conn_Coaxial | CONUFL001-SMD-T | https://www.digikey.com/en/products/detail/te-connectivity-linx/CONUFL001-SMD-T/7427732 | CONUFL001-SMD-T | 1
J4 | USB_C_Receptacle | USB4120-03-C | https://www.digikey.com/en/products/detail/gct/USB4115-03-C/13557449 | USB4115-03-C | 1
L1 | 10u | 0805 | https://www.digikey.com/en/products/detail/murata-electronics/LQM21FN100M70L/1016188?s=N4IgTCBcDaIDIEUCyYCMAxAcqgDDpA7DnCALoC%2BQA | LQM21FN100M70L | 1
L2 | 10n | 0402 | https://www.digikey.com/en/products/detail/murata-electronics/LQG15WZ10NJ02D/6798669?s=N4IgTCBcDaIDIEUDiBGArAdQFooAwDkApXMAERAF0BfIA | LQG15WZ10NJ02D | 1
L3 | 2.7n | 0402 | https://www.digikey.com/en/products/detail/murata-electronics/LQG15HS2N7S02D/662864?s=N4IgTCBcDaIDIEUDiBGArACQMpgHIHYsAGCAXQF8g | LQG15HS2N7S02D | 1
L4 | 0R | 0603 | https://www.digikey.com/en/products/detail/bourns-inc/CR0603AJ-000EAS/10240122 | CR0603AJ/-000EAS | 1
L5 | 3.6n | 0402 | https://www.digikey.com/en/products/detail/murata-electronics/LQG15HS3N6S02D/2594221?s=N4IgTCBcDaIDIEUDiBGArACQMoGYByAbFgAwQC6AvkA | LQG15HS3N6S02 | 1
Q1-Q4,Q7 | BSS138 | SOT-23 | https://www.digikey.com/en/products/detail/onsemi/BSS138/244210 | BSS138 | 5
Q6 | DMG1012T | SOT-523 | https://www.digikey.com/en/products/detail/diodes-incorporated/DMG1012T-7/2174582 | DMG1012T-7 | 1
R1,R2 | 5.1K | 0402 | https://www.digikey.com/en/products/detail/panasonic-electronic-components/ERJ-2RKF5101X/1746242 | ERJ-2RKF5101X | 2
R3,R5-R7,R9,R10,R12 | 47K | 0402 | https://www.digikey.com/en/products/detail/panasonic-electronic-components/ERJ-2RKF4702X/1746233 | ERJ-2RKF4702X | 7
R4,R11 | 40.2K | 0402 | https://www.digikey.com/en/products/detail/yageo/RC0402FR-1340K2L/16982167 | RC0402FR-1340K2L | 2
R8,R13,R15,R21 | 1K | 0402 | https://www.digikey.com/en/products/detail/panasonic-electronic-components/ERJ-2RKF1001X/79729 | ERJ-2RKF1001X | 4
R14,R16-R20 | 2.2K | 0402 | https://www.digikey.com/en/products/detail/panasonic-electronic-components/ERJ-2RKF2201X/1746150 | ERJ-2RKF2201X | 6
SW1, SW2 | BOOT, RST | EVQ-P7A01P | https://www.digikey.com/en/products/detail/panasonic-electronic-components/EVQ-P7A01P/4429447 | EVQ-P7A01P | 2
U1 | TPS7A0333PDBVR | SOT-23-5 | https://www.digikey.com/en/products/detail/texas-instruments/TPS7A0333PDBVR/12165108?utm_adgroup=&utm_source=google&utm_medium=cpc&utm_campaign=PMax%20Shopping_Product_Medium%20ROAS%20Categories&utm_term=&utm_content=&utm_id=go_cmp-20223376311_adg-_ad-__dev-c_ext-_prd-_sig-Cj0KCQiAo7KqBhDhARIsAKhZ4uiAb_E-PQihxuZHTOrwjErTca7YRjR2WSyfjPGsYIBT_2uDVNIoMYkaAgIBEALw_wcB&gad_source=1&gclid=Cj0KCQiAo7KqBhDhARIsAKhZ4uiAb_E-PQihxuZHTOrwjErTca7YRjR2WSyfjPGsYIBT_2uDVNIoMYkaAgIBEALw_wcB | TPS7A0333PDBVR | 1
U2 | VL53L8CX | VL53L8CX | https://www.digikey.com/en/products/detail/stmicroelectronics/VL53L8CXV0GC-1/18085238?s=N4IgTCBcDaIGoBkCsBmBAOAwgDRAXQF8g | VL53L8CXV0GC/1 | 1
U3 | ECMF02-2AMX6 | ST_UQFN-6L_1.5x1.7mm_P0.5mm | https://www.digikey.com/en/products/detail/stmicroelectronics/ECMF02-2AMX6/2440273?s=N4IgTCBcDaIKIGECyAxADGAtGAgkgGgGwgC6AvkA | ECMF02-2AMX6 | 1
U4 | TPS7A0318PDBVR | SOT-23-5 | https://www.digikey.com/en/products/detail/texas-instruments/TPS7A0318PDBVR/12165165 | TPS7A0318PDBVR | 1
U5 | TCS3430 | TCS3430 | https://www.digikey.com/en/products/detail/ams-osram-usa-inc/TCS34303/7428283 | TCS34303 | 1
U6 | STM32WB55CGUx | QFN-48-1EP_7x7mm_P0.5mm_EP5.6x5.6mm | https://www.digikey.com/en/products/detail/stmicroelectronics/STM32WB55CGU6/9919554 | STM32WB55CGU6 | 1
U8 | DEA162450BT-1295A1 | DEA162450BT-1295A1 | https://www.digikey.com/en/products/detail/tdk-corporation/DEA162450BT-1295A1/8546672?s=N4IgTCBcDaICIFECCBGAbGALAVgAwCEAVAWhTAE5tUQBdAXyA | DEA162450BT-1295A1 | 1
Y2 | NX2016SA_32M | NX2016SA_32M | https://www.digikey.com/en/products/detail/ndk-america-inc/CS06465-32M/7645290 | CS06465-32M | 1
Y3 | NX2012_32K768 | NX2012_32K768 | https://www.digikey.com/en/products/detail/ndk-america-inc/NX2012SA-32-768KHZ-EXS00A-MU00797/9172013 | MU00797-32.768K | 1